## Feuille 1
Adiabatic compression of the Martian atmosphere
Michel Lamontagne 2019
Colored cells have equations and must not be changed
|  | Equation for adiabatic compression: | [5 empty] | Reference table for other gases
|  | W=(y/y-1)*[(mf*R*T1)/(w*n)]*[(P2/P1)^(1-1/y)-1] | [5 empty] | Gas | molecular weight | y
|  | Where: | [5 empty] | Hydrogen (H2) | 2
|  | W= power (KiloWatts), | [5 empty] | Deuterium (D2) | 4
|  | y= Heat capacity ratio of the working fluid = 1.67 for noble gases = 1.41 for other gases, including air | [5 empty] | Helium | 4
|  | mf= mass flow (kg/s) | [5 empty] | Nitrogen (N2) | 28
|  | R= Ideal gas constant = 8.314 J/kg mole | [5 empty] | Air | 28.9
|  | T1= Absolute gas temperature before the compressor (K) | [5 empty] | Oxygen (O2) | 32
|  | w= Molecular weight of the gas (g/mole) | [5 empty] | CO2 | 44 | 1.35
|  | n= Efficiency | [5 empty] | Fluorine (F2) | 38
|  | P2= Absolute gas pressure after the compressor (kPa) | [5 empty] | Argon | 40
|  | P1= Absolute gas pressure before the compressor(kPa) | [5 empty] | Neon | 20
|  | Variable | Unit | Compression, from Mars atmospheric pressure to: |  |  | Notes
|  |  |  | Triple point of CO2 | Earth atmosphere | water condensation point
|  | Q | kg/s | 1 | 1 | 1
|  | P1 | kPa | 0.6 | 0.8 | 0.8 | Mars atmospheric pressure
|  | P2 | kPa | 520 | 101 | 10 | Target pressure
|  | y |  | 1.35 | 1.35 | 1.35 | Ratio for CO2
|  | R | J/kg mole | 8.314 | 8.314 | 8.314
|  | w |  | 44 | 44 | 44
|  | n |  | 0.8 | 0.8 | 0.8 | Efficiency of compressor
|  | T1 | K | 195 | 195 | 195 | Initial temperature of Mars air
|  | W | kW | 848.5514 | 445.1243 | 164.2905 | Drive required for compressor
|  |  | hp | 633.0194 | 332.0627 | 122.5607
|  |  | kJ/kg | 0.84855 | 0.44512 | 0.16429 | Energy required per kg of compressed gas
Other results from calculation
Temperature of the compressed gas
|  | Density | kg/m3 | 0.02 | 0.02 | 0.02 | Mars atmospheric density
|  | Volume1 | m3 | 50 | 50 | 50 | Initial volume of 1 kg of martian air
| PV^y | ConstantP |  | 117967.0601 | 157289.4134 | 157289.4134 | Calculated
At P2 | P2V^y |  |  | 116411.8423 | 159072.176 | 157312.2269 | Change volume 2 manually until numbers match
|  | Volume 2 | m3 | 0.33 | 1.4 | 7.7 | Volume after compression
| T*V^(y-1) | constantT |  | 766.7859 | 766.7859 | 766.7859 | Calcuated
|  |  |  | 763.8679 | 769.4863 | 766.131 | Change temperature 2 manually until numbers match
|  | temperature2 | K | 1126 | 684 | 375 | Temperature after compression
|  |  | C | 853 | 411 | 102
Check using pressure ratio, second calculation method, no manual input
| P2/P1 | r |  | 866.6667 | 126.25 | 12.5 | Pressure ratio
| t2=t1*r^(y-1/y) | T2 | K | 1126.419 | 683.5941 | 375.3347 | Temperature after compression
Compression ratio, V1/V2
| V1/V2=(p2/p1)^(1/y) | CR |  | 150.033 | 36.0137 | 6.4942 | The practical limit of CR is about 40, so compression must be done in stages with intermediate cooling
Keeping nitrogen liquid in a pressure vessel
Once the nitrogen from the martian atmosphere is liquid, what is the pressure in a tank at room temperature?
P1V1/T1 = P2V2/T2
Where:
P1,V1,T1 Pressure, volume and temperature at conditions 1
P2,V2,T2 Pressure, volume and temperature at conditions 2
|  | P | kPa | 520 |  |  | Pressure at triple point of CO2
|  | V | m3 | 1 |  |  | Volume, constant
|  | T | k | 100 |  |  | Temperature to liquefy nitrogen
|  | T2 | K | 300 |  |  | Room conditions
|  | V | m3 | 1 |  |  | Volume, constant
|  | P | kPa | 1560 |  |  | Pressure in tank
Cooling the CO2
What is the cooling required to bring the CO2 after compression to room temperature?
Q=mf*cp*dt
Where:
Q=cooling required (kW)
mf= mass flow (kg/s)
cp=Specific heat of gas (kJ/kgK)
dt=temperature difference (K)
|  | Variable | Unit |  |  |  | Notes
|  | Specific heat | KJ/kgK | 1 | 1 | 1 | Average specific heat of CO2
|  | delta T | K | 931 | 489 | 180
|  | rate | kg/s | 1 | 1 | 1
|  |  | kW (KJ/s) | 931 | 489 | 180
|  | Specific heat | KJ/kgK | 4.18 | 4.18 | 4.18 | Average specific heat of water
|  | deltaT of water | K | 20 | 20 | 20
|  | rate | kg/s | 11.1364 | 5.8493 | 2.1531
|  |  | usgpm | 175.9545 | 92.4187 | 34.0191
General Notes:
These calculations are all approximations. Real gases have a y that varies with pressure. So use these numbers for conceptual designs only.